## atm128_bom
Id | Designator | Package | Quantity | Designation | Supplier and ref | Ready | Ordered
1 | J6 | USB_Micro-B_Molex-105017-0001 | 1 | USB_B_Mini | https://www.thegioiic.com/products/cong-usb-micro-b-2-0-dau-cai-5-chan-smd-v1 |  | v
2 | R4,R2,R3 | R_0805_2012Metric | 3 | 10k | https://www.thegioiic.com/products/dien-tro-10-kohm-0805-1 |  | v
3 | TP1,TP2,TP3 | TestPoint_Pad_D1.0mm | 3 | 5V |  | v
4 | R10,R5,R14,R1,R7,R15,R11,R8 | R_0805_2012Metric | 8 | 1k | https://www.thegioiic.com/products/dien-tro-1-kohm-0805-5- | v
5 | R9 | R_0603_1608Metric | 1 | DNP | https://www.thegioiic.com/products/dien-tro-0-ohm-0603-5- |  | v
6 | C6 | C_0805_2012Metric | 1 | C |  |  | v
7 | R13,R12 | R_0805_2012Metric | 2 | 4k7 | https://www.thegioiic.com/products/dien-tro-4-7-kohm-0805-1- |  | v
8 | L1 | IND_B1047AS-331M=P3 | 1 | 330uH | https://www.thegioiic.com/products/cuon-cam-dan-smd-7345-331-330uh-390ma |  | v
9 | D7 | LED_0805_2012Metric | 1 | TX | https://www.thegioiic.com/products/led-xanh-la-0805-dan-smd-trong-suot |  | v
10 | J1 | BarrelJack_GCT_DCJ200-10-A_Horizontal | 1 | Barrel_Jack_Switch_Pin3Ring
11 | C12 | C_0805_2012Metric | 1 | 10nF | https://www.thegioiic.com/products/tu-gom-0805-10nf-50v |  | v
12 | U2 | TQFP-64_14x14mm_P0.8mm | 1 | ATmega128-16A | https://www.thegioiic.com/products/atmega1281-16au |  | v
13 | J3,J2 | PinHeader_2x16_P2.54mm_Vertical | 2 | Conn_02x16_Odd_Even
14 | D4 | LED_0805_2012Metric | 1 | 5V | https://www.thegioiic.com/products/led-xanh-la-0805-dan-smd-trong-suot
15 | XTAL1 | Crystal_SMD_HC49-SD | 1 | 7.3728M | https://www.thegioiic.com/products/thach-anh-7-3728mhz-2-chan-smd-hc49-s |  | v
16 | C13,C9 | C_0805_2012Metric | 2 | 100nF | https://www.thegioiic.com/products/tu-gom-0805-100nf-0-1uf-50v |  | v
17 | U1 | TO-263-5_TabPin3 | 1 | LM2596S-5 | https://www.thegioiic.com/products/lm2596s-5-0-ic-dieu-chinh-giam-ap-5v-3a-to-263-5 |  | v
18 | D6 | LED_0805_2012Metric | 1 | LED_B | https://www.thegioiic.com/products/led-xanh-la-0805-dan-smd-trong-suot
19 | C8,C7 | C_0805_2012Metric | 2 | 22pF | https://www.thegioiic.com/products/tu-gom-0805-22pf-50v |  | v
20 | C4,C5,C3 | C_0805_2012Metric | 3 | 0.1uF | https://www.thegioiic.com/products/tu-gom-0805-100nf-0-1uf-50v
21 | D5 | LED_0805_2012Metric | 1 | LED_A | https://www.thegioiic.com/products/led-xanh-la-0805-dan-smd-trong-suot
22 | Y1 | Crystal_SMD_5032-2Pin_5.0x3.2mm | 1 | Crystal | https://www.thegioiic.com/products/thach-anh-12mhz-5032-2-chan-crystal |  | v
23 | C1 | CP_Elec_8x10.5 | 1 | 470uf | https://www.thegioiic.com/products/tu-nhom-smd-470uf-16v-8x10-5mm |  | v
24 | D1,D3,D2 | DIOM4325X250N | 3 | P4SMA13 | https://www.thegioiic.com/products/ss54-sma |  | v
25 | J5 | PinHeader_2x05_P1.27mm_Vertical | 1 | JTAG
26 | C10,C14,C11 | C_0805_2012Metric | 3 | 1uF | https://www.thegioiic.com/products/tu-gom-0805-1uf-25v |  | v
27 | TP4 | TestPoint_Pad_D1.0mm | 1 | GND
28 | J4 | PinHeader_1x06_P2.54mm_Vertical | 1 | ISP | https://www.thegioiic.com/products/hang-rao-duc-don-2-54mm-40-chan-1-hang-cao-11-2mm-xuyen-lo-loai-tot |  | v
29 | C2 | CP_Elec_6.3x7.7 | 1 | 220uf | https://www.thegioiic.com/products/tu-nhom-smd-220uf-16v-6-3x7-7mm | v
30 | S3 | SW_TL1015AF160QG | 1 | SW_B | https://www.thegioiic.com/products/nut-nhan-3x4mm-cao-2-5mm-2-chan-smd |  | v
31 | D8 | LED_0805_2012Metric | 1 | RX | https://www.thegioiic.com/products/led-xanh-la-0805-dan-smd-trong-suot
32 | S2 | SW_TL1015AF160QG | 1 | SW_A | https://www.thegioiic.com/products/nut-nhan-3x4mm-cao-2-5mm-2-chan-smd |  | v
33 | S1 | SW_4-1437565-9 | 1 | RST | https://www.thegioiic.com/products/nut-nhan-6x6mm-cao-4-3mm-4-chan-smd | v
34 | U3 | SOIC-16_3.9x9.9mm_P1.27mm | 1 | CH340G | https://www.thegioiic.com/products/ch340g |  | v
35 | R6 | R_0805_2012Metric | 1 | 120R | https://www.thegioiic.com/products/dien-tro-120-ohm-0805-5- |  | v